## Std Rm Cover Sheet
Project Standard Room List Example Cover Sheet
Objectives
1 | To provide information for project design teams on how to compile a project Standard Room List
2 | To provide an example of what a project Standard Room List may look like
3 | To achieve consistent reporting formats and outputs across the various projects
Assumptions
1 | This document should be read in combination with the Standard Room Summary Statement
2 | The AusHFG HPU SoA are used to establish and inform the briefing SoA
3 | The AusHFG Standard Components will be used to populate project rooms and derived rooms
4 | Appropriate software will be used to manage the project data throughout the project design phases
5 | All designed areas reported in the SoA will be calculated using the methodology described in AusHFG Part C
6 | Optional rooms have been discussed and agreed with stakeholders
Steps
1 | Project SoA to be developed as per SoA Summary Statement and associated Technical Guidance Note
2 | Agreed AusHFG HPU SoA to be referenced and revision date noted
3 | Project Standard Room List to be compiled, agreed and endorsed by project stakeholders

## HPU - 340 - ADULT ACUTE IPU
HPU - 340 - ADULT ACUTE INPATIENT UNIT - 07/04/2020
PATIENT AREAS
AusHFG Room Code | Room / Space | SC / SC-D | 28 Bed IPU |  | 32 Bed IPU |  | Remarks
|  |  | Qty | m2 | Qty | m2
1BR-ST-A1 1 BR-ST-A2 1 BR-ST-A3 1BR-ST-B1 1BR-ST-B2 1BR-ST-B3 1BR-ST-D | 1 Bed Room - Inboard (A), Outboard (B) or Back to Back Ensuite (D) | Yes | 12 | 16.5 | 14 | 16.5 | May be used as a Type S isolation room. If using an 8,400mm structural grid refer to 1BR-ST-A2, 1BR-ST-A3 (both with inboard ensuite), 1BR-ST-B2 or 1BR-ST-B3 (both with outboard ensuite) or 1BR-ST-D (back to back ensuite). For 1 Bed Rooms on a 7,800mm structural grid, refer to 1BR-ST-A1 or 1BR-ST-B1.
1BR-BA | 1 Bed Room - Bariatric | Yes | 1 | 18 | 1 | 18 | Number depends on patient profile. Standard bariatric room, not suitable for management of 'super-bariatric' patients.
1BR-IS-N1 1BR-IS-N2 | 1 Bed Room - Isolation - Negative Pressure | Yes | 1 | 16.5 | 1 | 16.5 | If using an 8,400mm structural grid refer to 1BR-IS-N2. For a 7,800mm structural grid, refer to 1BR-IS-N1.
ANRM | Anteroom | Yes | 1 | 6 | 1 | 6 | Provided as part of N Class rooms.
2BR-ST-A1 2BR-ST-A2 2BR-ST-B | 2 Bed Room - Inboard (A) or Outboard Ensuite (B) | Yes | 5 | 29 | 6 | 29 | If using an 8,400mm structural grid refer to 2BR-ST-A2 (inboard ensuite) or 2BR-ST-B (outboard ensuite). For 2 Bed Rooms on a 7,800mm structural grid, refer to 2BR-ST-A1.
4BR-ST | 4 Bed Room - Inboard Ensuite | Yes | 1 | 58 | 1 | 58 | Can in future be divided into 2 x 2 Bed Rooms.
ENS-ST-A1 ENS-ST-A2 ENS-ST-A3 ENS-ST-B ENS-ST-C | Ensuite - Standard | Yes | 19 | 5 | 22 | 5 | One per 1 Bed Room and 2 Bed Room; two per 4 Bed Room.
ENS-ACC | Ensuite - Accessible | Yes | 1 | 7 | 1 | 7 | Designed to AS1428. Caters for independent wheelchair patients and replaces standard ensuite.
ENS-BA | Ensuite - Bariatric | Yes | 1 | 7 | 1 | 7 | One per 1 Bed Room - Bariatric.
LNPF-20 | Lounge - Patient / Family | Yes | 1 | 20 | 1 | 20 | Inclusion of tea/coffee making facilities will be dependent on local operational policies.
| Discounted Circulation |  | 38% |  | 38% |  | Circulation rates may vary for different IPU service types.
SUPPORT AREAS
AusHFG Room Code | Room / Space | SC / SC-D | 28 Bed IPU |  | 32 Bed IPU |  | Remarks
|  |  | Qty | m2 | Qty | m2
BBEV-OP | Bay - Beverage, Open Plan | Yes | 1 | 4 | 1 | 4 | For staff access to support patient care e.g. for storage of feeds, reheating food, patient tea/coffee etc. Open bay. If closed, increase to 5m2.
BHWS-B | Bay - Handwashing, Type B | Yes | 4 | 1 | 4 | 1 | Located in corridors.
BLIN | Bay - Linen | Yes | 2 | 2 | 2 | 2 | At least 1 bay per 15 beds.
BMEQ-4 | Bay - Mobile Equipment | Yes | 2 | 4 | 2 | 4 | Number depends on equipment to be stored and frequency of use. Ready access to bed rooms.
BRES | Bay - Resuscitation | Yes | 1 | 1.5 | 1 | 1.5
CLRM-5 | Cleaners Room | Yes | 1 | 5 | 1 | 5 | Shape of room is important to ensure optimal functionality. Includes storage for dry goods. Access to central store for shared, bulky cleaning equipment.
CLUR-10 | Clean Store | Yes | 1 | 10 | 1 | 10 | For storage of unpacked sterile consumables. May be provided as a combined Clean Store / Medication Room. Previously referred to as a Clean Utility.
STDR-14 | Medication Room | Yes | 1 | 14 | 1 | 14 | May be provided as a combined Clean Store / Medication Room.
DTUR-14 | Dirty Utility | Yes | 1 | 14 | 1 | 14 | A second dirty utility may be required depending on travel distances.
INTF | Interview Room | Yes | 1 | 12 | 1 | 12 | Dual egress.
SSTN-14 | Staff Station | Yes | 1 | 14 | 1 | 14
OFF-CLN | Office - Clinical Workroom | Yes | 1 | 15 | 1 | 15 | Locate near staff station.
| Bay - Photocopy/Stationary | Yes | 1 | 3 | 1 | 3 | Collocate with Staff Station.
OFF-S9 | Office - Single Person | Yes | 1 | 9 | 1 | 9 | For Nurse Unit Manager. Provision of other staff work areas within the unit will depend on local jurisdictional policies. Refer to additional staff work areas below.
STEQ-20 | Store - Equipment | Yes | 1 | 20 | 1 | 20 | Size dependent on equipment stored, frequency of use and number of bays.
STGN-9 | Store - General | Yes | 1 | 9 | 1 | 9 | For storage of boxes and non-sterile consumables.
| Discounted Circulation |  | 38% |  | 38% |  | Circulation rates may vary for different IPU service types.
STAFF AREAS
AusHFG Room Code | Room / Space | SC / SC-D | 28 Bed IPU |  | 32 Bed IPU |  | Remarks
|  |  | Qty | m2 | Qty | m2
| Office - Workstation | Yes |  | 4.4 |  | 4.4 | Allocation will be dependent on staff profile and jurisdictional policies relating to staff work areas.
SRM-15 | Staff Room | Yes | 1 | 15 | 1 | 15 | Includes a beverage bay.
PROP-2 | Property Bay - Staff | Yes | 1 | 3 | 1 | 3 | Capacity for all staff and students located on the IPU.
WCST | Toilet - Staff | Yes | 1 | 3 | 1 | 3 | Number depends on staffing.
| Discounted Circulation |  | 25% |  |  | 25% | Circulation rates may vary for different IPU service types.
SHARED AREAS
AusHFG Room Code | Room / Space | SC / SC-D | 28 Bed IPU |  | 32 Bed IPU |  | Remarks
|  |  | Qty | m2 | Qty | m2
DISP-10 | Disposal Room | Yes | 1 | 10 | 1 | 10 | May be shared between two Units.
WCPU-3 | Toilet - Public | Yes | 1 | 3 | 1 | 3 | Number to be determined depending on number of units sharing access to public toilets.
| Discounted Circulation |  | 38% |  | 38% |  | Circulation rates may vary for different IPU service types.
OPTIONAL ROOMS
AusHFG Room Code | Room / Space | SC / SC-D | 28 Bed IPU |  | 32 Bed IPU |  | Remarks
|  |  | Qty | m2 | Qty | m2
SUPPORT AREAS
BMT-4 | Bay - Meal Trolley | Yes | 1 | 4 (o) | 1 | 4 (o) | Optional. Provision will depend on food services model. Space dependent on size and capacity of meal trolleys.
BFLW-OP | Bay - Flowers (Open) | Yes | 1 | 2 (o) | 1 | 2 (o) | Optional. Provision will depend on service profile and anticipated volume of flowers.
| Bay - PPE (Personal Protective Equipment) |  |  | 0.5 (o) |  | 0.5 (o) | Optional. Provision of bay will depend on approach to storing PPE. May be provided as a wall mounted PPE unit.
SSTN-10 | Staff Station - Decentralised | Yes | 2 | 5 (o) | 2 | 5 (o) | Optional decentralised staff base. Many units use WOWs so staff are mobile and may not require a decentralised base. Location and no dependent on unit configuration. Locate to optimise line of sight to patient care areas.
SHARED AREAS
BATH | Bathroom | Yes | 1 | 15 (o) | 1 | 15 (o) | Optional. Rarely included in recent developments. Refer to Section 2.4.2 and BCA requirements. Usually provided at one bath per floor or shared between two units.
| Multifunctional Allied Health Area |  | 1 | 14 (o) | 1 | 14 (o) | Optional. Provision will depend on service requirements and access to centralised allied health unit. To be shared between IPUs, ie 28m2 shared between 2 IPUs. Multifunctional allied health area to be fitted out depending on service profile, ie may include plinths for one on one therapy or group exercise equipment. A set of stairs for assessment / education of patients should be included (however this may be provided within circulation areas subject to design).
STGN-9 | Store - General | Yes | 1 | 12 (o) | 1 | 12 (o) | Optional. May be provided between two IPUs to store essential allied health consumables and equipment including mobility aids.
| Meeting Room | Yes | 1 | 18 (o) | 1 | 18 (o) | Optional. May share with adjacent department. Multifunctional use. Size dependent on room usage requirements
WCAC | Toilet - Accessible | Yes | 1 | 6 (o) | 1 | 6 (o) | Optional. To be provided in one location per floor in line with DDA requirements. Note staff also require access to an accessible toilet.
| Discounted Circulation |  | 38% |  | 38% |  | Circulation rates may vary for different IPU service types.

## Project Std Room List
Example Standard Room List (AusHFG HPU B340 - Adult Acute Inpatient Unit, 07/04/2020- example) 32 Bed IPU
AusHFG Room Code | Standard Component / Room Name (NB: rooms names may change as project progresses. For naming conventions refer to Technical Guidance Note - Schedule of Accommodation) | SC / SC-D / NS | Number of rooms | Area m2
|  |  | Qty No of project replicated rooms | AusHFG m2
1BR-ST-A1 | 1 Bed Room - Inboard (A), | SC | 14 | 16.5
1BR-BA | 1 Bed Room - Bariatric | SC | 1 | 18
1BR-IS-N1 1BR-IS-N2 | 1 Bed Room - Isolation - Negative Pressure | SC | 1 | 16.5
ANRM | Anteroom | SC | 1 | 6
2BR-ST-A1 2BR-ST-A2 2BR-ST-B | 2 Bed Room - Inboard (A) | SC | 6 | 29
4BR-ST | 4 Bed Room - Inboard Ensuite | SC | 1 | 58
ENS-ST-A1 ENS-ST-A2 ENS-ST-A3 ENS-ST-B ENS-ST-C | Ensuite - Standard | SC | 22 | 5
ENS-ACC | Ensuite - Accessible | SC | 1 | 7
ENS-BA | Ensuite - Bariatric | SC | 1 | 7
LNPF-20 | Lounge - Patient / Family | SC | 1 | 20
BBEV-OP | Bay - Beverage, Open Plan | SC | 1 | 4
BHWS-B | Bay - Handwashing, Type B | SC | 4 | 1
BLIN | Bay - Linen | SC | 2 | 2
BMEQ-4 | Bay - Mobile Equipment | SC | 2 | 4
BRES | Bay - Resuscitation | SC | 1 | 1.5
CLRM-5 | Cleaners Room | SC | 1 | 5
CLUR-10 | Clean Store | SC | 1 | 10
MED-14 | Medication Room | SC | 1 | 14
DTUR-14 | Dirty Utility | SC | 1 | 14
INTF | Interview Room | SC | 1 | 12
SSTN-14 | Staff Station | SC | 1 | 14
OFF-CLN | Office - Clinical Workroom | SC | 1 | 15
Z-BPS | Bay - Photocopy/Stationery | NS | 1 | 3
OFF-S9 | Office - Single Person | SC | 1 | 9
STEQ-20 | Store - Equipment | SC | 1 | 20
STGN-9 | Store - General | SC | 1 | 9
OFF-WS | Office - Workstation | SC |  | 4.4
SRM-15 | Staff Room | SC | 1 | 15
PROP-2 | Property Bay - Staff | SC | 1 | 3
WCST | Toilet - Staff | SC | 1 | 3
DISP-10 | Disposal Room | SC | 1 | 10
WCPU-3 | Toilet - Public | SC | 1 | 3
BMT-4 | Bay - Meal Trolley | SC | 1 | 4 (o)
BFLW-OP | Bay - Flowers (Open) | SC | 1 | 2 (o)
Z-B-PPE | Bay - PPE (Personal Protective Equipment) | NS |  | 0.5 (o)
SSTN-10 | Staff Station - Decentralised | SC | 2 | 5 (o)
BATH | Bathroom | SC | 1 | 15 (o)
Z-MUL | Multifunctional Allied Health Area | NS | 1 | 14 (o)
STGN-9 | Store - General | SC | 1 | 12 (o)
Z-WHAN | Whanau Room | NS | 1 | 18
MEET-15 | Meeting Room | SC-D | 1 | 18 (o)
WCAC | Toilet - Accessible | SC | 1 | 6 (o)
Total Standard Rooms (filter applied) |  |  | 81 | (o) optional rooms
Total Rooms (for full list, disable filter) |  |  | 85
% of Standard Rooms for project |  |  | 95.29%